## Param
strTab | strCol | strIdx
Flammable Dispersion | Scenario | Scen
Flammable Dispersion | Weather | Weat
Flammable Dispersion | Hole size (mm) | Hole
Flammable Dispersion | Maximum distance (at height of interest) to LFL fraction (m) | hFL@@Param1
Flammable Dispersion | Minimum distance (at height of interest) to LFL fraction (m) | hFL@@Param2
Flammable Dispersion | Maximum width (at height of interest) to LFL fraction (m) | hFL@@Param3
Flammable Dispersion | Downwind distance (at height of interest) to max width for LFL fraction (m) | hFL@@Param4
Flammable Dispersion | Maximum distance (at height of interest) to LFL (m) | LFL@@Param1
Flammable Dispersion | Minimum distance (at height of interest) to LFL) (m) | LFL@@Param2
Flammable Dispersion | Maximum width (at height of interest) to LFL (m) | LFL@@Param3
Flammable Dispersion | Downwind distance (at height of interest) to max width for LFL (m) | LFL@@Param4
Jet fire | Scenario | Scen
Jet fire | Weather | Weat
Jet fire | Hole size (mm) | Hole
Jet fire | Distance downwind to intensity level 1 (6.3 kW/m2) (m) | 06.3@@Param1
Jet fire | Ellipse half-length to intensity level 1 (6.3 kW/m2) (m) | 06.3@@Param2
Jet fire | Ellipse half-width to intensity level 1 (6.3 kW/m2) (m) | 06.3@@Param3
Jet fire | Ellipse centre downwind distance to intensity level 1 (6.3 kW/m2) (m) | 06.3@@Param4
Jet fire | Distance downwind to intensity level 2 (12.5 kW/m2) (m) | 12.5@@Param1
Jet fire | Ellipse half-length to intensity level 2 (12.5 kW/m2) (m) | 12.5@@Param2
Jet fire | Ellipse half-width to intensity level 2 (12.5 kW/m2) (m) | 12.5@@Param3
Jet fire | Ellipse centre downwind distance to intensity level 2 (12.5 kW/m2) (m) | 12.5@@Param4
Jet fire | Distance downwind to intensity level 3 (37.5 kW/m2) (m) | 37.5@@Param1
Jet fire | Ellipse half-length to intensity level 3 (37.5 kW/m2) (m) | 37.5@@Param2
Jet fire | Ellipse half-width to intensity level 3 (37.5 kW/m2) (m) | 37.5@@Param3
Jet fire | Ellipse centre downwind distance to intensity level 3 (37.5 kW/m2) (m) | 37.5@@Param4
Fireball | Scenario | Scen
Fireball | Weather | Weat
Fireball | Hole size (mm) | Hole
Fireball | Fireball diameter (m) | Flame@@Param1
Explosions | Scenario | Scen
Explosions | Weather | Weat
Explosions | Hole size (mm) | Hole
Explosions | Distance downwind to overpressure 1 (0.02068 bar) (m) | 0.021@@Param1
Explosions | Distance downwind to overpressure 2 (0.1379 bar) (m) | 0.138@@Param1
Explosions | Distance downwind to overpressure 3 (0.2068 bar) (m) | 0.207@@Param1

## Transform
strTab | strTar | strTrans
Flammable Dispersion | P1-d | x.Param1
Flammable Dispersion | P2-c | x.Param3 / 2
Flammable Dispersion | P3-s | x.Param2
Flammable Dispersion | P4-m | x.Param4
Jet fire | P1-d | x.Param1
Jet fire | P2-c | x.Param3 / 2
Jet fire | P3-s | x.Param4 - x.Param2
Jet fire | P4-m | x.Param4
Fireball | P1-d | x.Param1
Fireball | P2-c | x.Param1
Fireball | P3-s | 0
Fireball | P4-m | 0
Explosions | P1-d | x.Param1
Explosions | P2-c | x.Param1
Explosions | P3-s | 0
Explosions | P4-m | 0