## Param
strTab | strCol | strIdx
Flammable Dispersion | Scenario | Scen
Flammable Dispersion | Weather | Weat
Flammable Dispersion | Hole size (mm) | Hole
Flammable Dispersion | Maximum distance (at height of interest) to LFL fraction (m) | hFL@@dist1
Flammable Dispersion | Minimum distance (at height of interest) to LFL fraction (m) | hFL@@dist2
Flammable Dispersion | Maximum width (at height of interest) to LFL fraction (m) | hFL@@dist3
Flammable Dispersion | Downwind distance (at height of interest) to max width for LFL fraction (m) | hFL@@dist4
Flammable Dispersion | Maximum distance (at height of interest) to LFL (m) | LFL@@dist1
Flammable Dispersion | Minimum distance (at height of interest) to LFL) (m) | LFL@@dist2
Flammable Dispersion | Maximum width (at height of interest) to LFL (m) | LFL@@dist3
Flammable Dispersion | Downwind distance (at height of interest) to max width for LFL (m) | LFL@@dist4
Jet fire | Scenario | Scen
Jet fire | Weather | Weat
Jet fire | Hole size (mm) | Hole
Jet fire | Distance downwind to intensity level 1 (6.3 kW/m2) (m) | 06.3@@dist1
Jet fire | Ellipse half-length to intensity level 1 (6.3 kW/m2) (m) | 06.3@@dist2
Jet fire | Ellipse half-width to intensity level 1 (6.3 kW/m2) (m) | 06.3@@dist3
Jet fire | Ellipse centre downwind distance to intensity level 1 (6.3 kW/m2) (m) | 06.3@@dist4
Jet fire | Distance downwind to intensity level 2 (12.5 kW/m2) (m) | 12.5@@dist1
Jet fire | Ellipse half-length to intensity level 2 (12.5 kW/m2) (m) | 12.5@@dist2
Jet fire | Ellipse half-width to intensity level 2 (12.5 kW/m2) (m) | 12.5@@dist3
Jet fire | Ellipse centre downwind distance to intensity level 2 (12.5 kW/m2) (m) | 12.5@@dist4
Jet fire | Distance downwind to intensity level 3 (37.5 kW/m2) (m) | 37.5@@dist1
Jet fire | Ellipse half-length to intensity level 3 (37.5 kW/m2) (m) | 37.5@@dist2
Jet fire | Ellipse half-width to intensity level 3 (37.5 kW/m2) (m) | 37.5@@dist3
Jet fire | Ellipse centre downwind distance to intensity level 3 (37.5 kW/m2) (m) | 37.5@@dist4
Fireball | Scenario | Scen
Fireball | Weather | Weat
Fireball | Hole size (mm) | Hole
Fireball | Fireball diameter (m) | Flame@@d
Explosions | Scenario | Scen
Explosions | Weather | Weat
Explosions | Hole size (mm) | Hole
Explosions | Distance downwind to overpressure 1 (0.02068 bar) (m) | 0.021@@d
Explosions | Distance downwind to overpressure 2 (0.1379 bar) (m) | 0.138@@d
Explosions | Distance downwind to overpressure 3 (0.2068 bar) (m) | 0.207@@d